## Sheet1
Yr 12 Physics Equilibium Investgation
Angle of ruler from the horizontal in degrees | Angle of ruler from the horizontal in radians | Perp length of string (cm) | Length of ruler (cm) | String attached at point of ruler (cm) | Measured mass of ruler (g)
45 | 0.7854 | 29.1 | 50 | 28.5
Dist along ruler (cm) | Dist to pivot along the ruler (cm) | Load (g) |  |  |  |  | ACM (Nm)
|  | 100 | 200 | 250 | 300 | 350 | 100 | 200 | 250 | 300 | 350
|  | Forces at the distance along the ruler from the top of the ruler (N) |  |  |  |  | F r
0 | 50 | 2.5 | 3.7 | 4.4 | 5 | 5.75 | 0.7125 | 1.0545 | 1.254 | 1.425 | 1.6387
5 | 45 | 2.4 | 3.5 | 4.1 | 4.7 | 5.2 | 0.684 | 0.9975 | 1.1685 | 1.3395 | 1.482
10 | 40 | 2.3 | 3.3 | 3.75 | 4.25 | 4.8 | 0.6555 | 0.9405 | 1.0688 | 1.2112 | 1.368
15 | 35 | 2.15 | 3 | 3.4 | 3.9 | 4.35 | 0.61275 | 0.855 | 0.969 | 1.1115 | 1.2397
20 | 30 | 2 | 2.75 | 3.15 | 3.5 | 3.95 | 0.57 | 0.78375 | 0.89775 | 0.9975 | 1.1258
25 | 25 | 1.9 | 2.6 | 2.8 | 3.15 | 3.5 | 0.5415 | 0.741 | 0.798 | 0.89775 | 0.9975
30 | 20 | 1.8 | 2.3 | 2.55 | 2.8 | 3.1 | 0.513 | 0.6555 | 0.72675 | 0.798 | 0.8835
CM (Nm) due to Load
[7 empty] | 100 | 200 | 250 | 300 | 350
Lx9.8/1000 x d xcos 45°
[7 empty] | 0.34648 | 0.69296 | 0.86621 | 1.0394 | 1.2127
[7 empty] | 0.31183 | 0.62367 | 0.77959 | 0.9355 | 1.0914
[7 empty] | 0.27719 | 0.55437 | 0.69296 | 0.83156 | 0.97015
[7 empty] | 0.24254 | 0.48508 | 0.60634 | 0.72761 | 0.84888
[7 empty] | 0.20789 | 0.41578 | 0.51972 | 0.62367 | 0.72761
[7 empty] | 0.17324 | 0.34648 | 0.4331 | 0.51972 | 0.60634
[7 empty] | 0.13859 | 0.27719 | 0.34648 | 0.41578 | 0.48508
0.34648 | 0.7125 |  | y- intercept
0.31183 | 0.684 |  | 0.3705
0.27719 | 0.6555
0.24254 | 0.61275 |  | Mass of ruler (kg)
0.20789 | 0.57 |  | 0.21386
0.17324 | 0.5415
0.13859 | 0.513
0.69296 | 1.0545
0.62367 | 0.9975 |  | y- intercept
0.55437 | 0.9405 |  | 0.3944
0.48508 | 0.855
0.41578 | 0.78375 |  | Mass of ruler (kg)
0.34648 | 0.741 |  | 0.22766
0.27719 | 0.6555
0.86621 | 1.254
0.77959 | 1.1685 |  | y- intercept
0.69296 | 1.0688 |  | 0.3598
0.60634 | 0.969
0.51972 | 0.89775 |  | Mass of ruler (kg)
0.4331 | 0.798 |  | 0.20769
0.34648 | 0.72675
1.0394 | 1.425
0.9355 | 1.3395 |  | y- intercept
0.83156 | 1.2112 |  | 0.3669
0.72761 | 1.1115
0.62367 | 0.9975 |  | Mass of ruler (kg)
0.51972 | 0.89775 |  | 0.21179
0.41578 | 0.798
1.2127 | 1.6387
1.0914 | 1.482 |  | y- intercept
0.97015 | 1.368 |  | 0.3786
0.84888 | 1.2397
0.72761 | 1.1258 |  | Mass of ruler (kg)
0.60634 | 0.9975 |  | 0.21854
0.48508 | 0.8835